## Product Matrix
Part Number |  | WLE7002E25 ¦ WLE7002E25-I | WLE7002E26 ¦ WLE7002E26-I | WLE7002E55 ¦ WLE7002E55-I | WLE7002E56 ¦ WLE7002E56-I | WLTE7002E25 ¦ WLTE7002E25-I | WLTE7002E26 ¦ WLTE7002E26-I | WLTE7002E55 ¦ WLTE7002E55-I | WLTE7002E56 ¦ WLTE7002E56-I | WLTB7002E25 ¦ WLTB7002E25-I | WLTB7002E26 ¦ WLTB7002E26-I | WLTB7002E55 ¦ WLTB7002E55-I | WLTB7002E56 ¦ WLTB7002E56-I
Platform | Module Supplier | Compex | Compex | Compex | Compex | Compex | Compex | Compex | Compex | Compex | Compex | Compex | Compex
| Chip Supplier | Qualcomm | Qualcomm | Qualcomm | Qualcomm | Qualcomm | Qualcomm | Qualcomm | Qualcomm | Qualcomm | Qualcomm | Qualcomm | Qualcomm
| Chip Part Number | QCN-6274 ¦ QCN-9274-1 | QCN-6274 ¦ QCN-9274-1 | QCN-6274 ¦ QCN-9274-1 | QCN-6274 ¦ QCN-9274-1 | QCN-6274 ¦ QCN-9274-1 | QCN-6274 ¦ QCN-9274-1 | QCN-6274 ¦ QCN-9274-1 | QCN-6274 ¦ QCN-9274-1 | QCN-6274 ¦ QCN-9274-1 | QCN-6274 ¦ QCN-9274-1 | QCN-6274 ¦ QCN-9274-1 | QCN-6274 ¦ QCN-9274-1
| Interface Wi-Fi | PCIe 3.0, miniPCIe | PCIe 3.0, miniPCIe | PCIe 3.0, miniPCIe | PCIe 3.0, miniPCIe | PCIe 3.0, M.2 E Key | PCIe 3.0, M.2 E Key | PCIe 3.0, M.2 E Key | PCIe 3.0, M.2 E Key | PCIe 3.0, M.2 B+M Key | PCIe 3.0, M.2 B+M Key | PCIe 3.0, M.2 B+M Key | PCIe 3.0, M.2 B+M Key
| Interface Bluetooth | NA | NA | NA | NA | NA | NA | NA | NA | NA | NA | NA | NA
| Linux & Android / Mainline Driver | yes / from 5.4.213 upwards | yes / from 5.4.213 upwards | yes / from 5.4.213 upwards | yes / from 5.4.213 upwards | yes / from 5.4.213 upwards | yes / from 5.4.213 upwards | yes / from 5.4.213 upwards | yes / from 5.4.213 upwards | yes / from 5.4.213 upwards | yes / from 5.4.213 upwards | yes / from 5.4.213 upwards | yes / from 5.4.213 upwards
| Windows | NA | NA | NA | NA | NA | NA | NA | NA | NA | NA | NA | NA
Wireless | Bluetooth Standard | NA | NA | NA | NA | NA | NA | NA | NA | NA | NA | NA | NA
| WiFi Standard | WiFi 7 | WiFi 7 | WiFi 7 | WiFi 7 | WiFi 7 | WiFi 7 | WiFi 7 | WiFi 7 | WiFi 7 | WiFi 7 | WiFi 7 | WiFi 7
| MIMO | [MU 2x2 + 2x2, DBS] | [MU 2x2 + 2x2, DBS] | [MU 2x2 + 2x2] | [MU 2x2 + 2x2, DBS] | [MU 2x2 + 2x2, DBS] | [MU 2x2 + 2x2, DBS] | [MU 2x2 + 2x2] | [MU 2x2 + 2x2, DBS] | [MU 2x2 + 2x2, DBS] | [MU 2x2 + 2x2, DBS] | [MU 2x2 + 2x2] | [MU 2x2 + 2x2, DBS]
| Frequency | 2.4 GHz & 5 GHz | 2.4 GHz & 6 GHz | 5L GHz & 5H GHz | 5 GHz & 6 GHz | 2.4 GHz & 5 GHz | 2.4 GHz & 6 GHz | 5L GHz & 5H GHz | 5 GHz & 6 GHz | 2.4 GHz & 5 GHz | 2.4 GHz & 6 GHz | 5L GHz & 5H GHz | 5 GHz & 6 GHz
| Bandwidth | HT160 | HT320 | HT160 | HT320 | HT160 | HT320 | HT160 | HT320 | HT160 | HT320 | HT160 | HT320
| Antenna Data Rate | 688 Mbps + 4324 Mbps | 688 Mbps + 5765 Mbps | 2882 Mbps + 2882 Mbps | 2882 Mbps + 5765 Mbps | 688 Mbps + 4324 Mbps | 688 Mbps + 5765 Mbps | 2882 Mbps + 2882 Mbps | 2882 Mbps + 5765 Mbps | 688 Mbps + 4324 Mbps | 688 Mbps + 5765 Mbps | 2882 Mbps + 2882 Mbps | 2882 Mbps + 5765 Mbps
| Antenna Configuration | [2G,5G] + [2G,5G] | [2G,6G] + [2G,6G] | [5LG,5HG] + [5LG,5HG] | [5G,6G] + [5G,6G] | [2G,5G] + [2G,5G] | [2G,6G] + [2G,6G] | [5LG,5HG] + [5LG,5HG] | [5G,6G] + [5G,6G] | [2G,5G] + [2G,5G] | [2G,6G] + [2G,6G] | [5LG,5HG] + [5LG,5HG] | [5G,6G] + [5G,6G]
| Antenna Type | 2 x U.FL | 2 x U.FL | 2 x U.FL | 2 x U.FL | 2 x U.FL | 2 x U.FL | 2 x U.FL | 2 x U.FL | 2 x U.FL | 2 x U.FL | 2 x U.FL | 2 x U.FL
| Monitor Mode | yes | yes | yes | yes | yes | yes | yes | yes | yes | yes | yes | yes
| Full AP / Soft AP | yes / yes | yes / yes | yes / yes | yes / yes | yes / yes | yes / yes | yes / yes | yes / yes | yes / yes | yes / yes | yes / yes | yes / yes
Module Spec | Power Supply | 3.3V | 3.3V | 3.3V | 3.3V | 3.3V | 3.3V | 3.3V | 3.3V | 3.3V | 3.3V | 3.3V | 3.3V
| Dimension (mm) | 30 x 50.8 x 13 | 30 x 50.8 x 13 | 30 x 52 x 13 | 30 x 52 x 13 | 30 x 52 x 13 | 30 x 50.8 x 13 | 30 x 52 x 13 | 30 x 52 x 13 | 30 x 52 x 13 | 30 x 50.8 x 13 | 30 x 52 x 13 | 30 x 52 x 13
| Package | miniPCIe | miniPCIe | miniPCIe | miniPCIe | M.2 3052 E Key | M.2 3052 E Key | M.2 3052 E Key | M.2 3052 E Key | M.2 3052 B+M Key | M.2 3052 E Key | M.2 3052 E Key | M.2 3052 E Key
| Temperature Range | -20°C to 70°C ¦ -40°C to +85°C | -20°C to 70°C ¦ -40°C to +85°C | -20°C to 70°C ¦ -40°C to +85°C | -20°C to 70°C ¦ -40°C to +85°C | -20°C to 70°C ¦ -40°C to +85°C | -20°C to 70°C ¦ -40°C to +85°C | -20°C to 70°C ¦ -40°C to +85°C | -20°C to 70°C ¦ -40°C to +85°C | -20°C to 70°C | -20°C to 70°C ¦ -40°C to +85°C | -20°C to 70°C ¦ -40°C to +85°C | -20°C to 70°C ¦ -40°C to +85°C
| Mounting | dual side | dual side | dual side | dual side | dual side | dual side | dual side | dual side | dual side | dual side | dual side | dual side
| Carrier / QTY | Tray / 50 | Tray / 50 | Tray / 50 | Tray / 50 | Tray / 50 | Tray / 50 | Tray / 50 | Tray / 50 | Tray / 50 | Tray / 50 | Tray / 50 | Tray / 50
| MOQ | 10 | 10 | 10 | 10 | 10 | 10 | 10 | 10 | 10 | 10 | 10 | 10
| Weight | 30g | 30g | 30g | 30g | 30g | 30g | 30g | 30g | 30g | 30g | 30g | 30g
| Regulatory Compliance | CE, FCC, IC | CE, FCC, IC | TBD | TBD | CE, FCC, IC | CE, FCC, IC | TBD | TBD | CE, FCC, IC | CE, FCC, IC | TBD | TBD
DVK |  | no | no | no | no | no | no | no | no | no | no | no | no
| Sample Shop | WLE7002E25 | WLE7002E26 | WLE7002E55 | WLE7002E56 | WLTE7002E25 | WLTE7002E26 | WLTE7002E55 | WLTE7002E56 | WLTB7002E25 | WLTB7002E26 | WLTB7002E55 | WLTB7002E56
| English: | click here | click here | click here | click here | click here | click here | click here | click here | click here | click here | click here | click here
| German: | click here | click here | click here | click here | click here | click here | click here | click here | click here | click here | click here | click here
|  | WLE7002E25-I | WLE7002E26-I | WLE7002E55-I | WLE7002E56-I | WLTE7002E25-I | WLTE7002E26-I | WLTE7002E55-I | WLTE7002E56-I | WLTB7002E25-I | WLTB7002E26-I | WLTB7002E55-I | WLTB7002E56-I
| English: | click here | click here | click here | click here | click here | click here | click here | click here | click here | click here | click here | click here
| German: | click here | click here | click here | click here | click here | click here | click here | click here | click here | click here | click here | click here
miniPCIe
M.2 E Key
M.2 B+M Key